## JLC_PCBA_BOM-PD-Toolhead(V1.3)
Comment | Description | Value | Designator | Footprint | Quantity
LM1117IMPX-3.3/NOPB | +3,3V LDO LM1117MP-3.3 |  | A1 | SOT230P700X1.80-4N | 1
100nF | CAP-CER 100n 50V 10% SMD 0603 X7R |  | C1, C2, C3, C4, C5, C19, C20, C23, C24, C27, C30 | CAPC1608X0.95N_0603 | 11
1µF | CAP-CER 1u 16V 10% SMD 0603 X7R |  | C6, C7, C8, C17, C25, C26 | CAPC1608X0.95N_0603 | 6
10µF | CAP-CER 10u 25V 10% SMD 1206 X7R |  | C9, C13, C14, C15, C16, C18, C21, C22, C31 | CAPC3216X1.80N_1206 | 9
100µF | CAP-ELC 100u 25V 20% SMD D6.3mm H7.7mm R4.4mm |  | C10 | CAPAE660X8.00N_D8 | 1
18pF | CAP-CER 18p 50V 5% SMD 0603 C0G |  | C11, C12 | CAPC1608X0.87N_0603 | 2
100pF | CAP-CER 100p 50V 5% SMD 0603 C0G |  | C28, C29 | CAPC1608X0.87N_0603 | 2
SS1FL3HM3/H | DIO-SKY 30V 420mV 1A SMD DO-219AB SS1FL3HM3/H |  | D1, D2 | SODFL3718X1.08N_DO-219AB | 2
2 Pin male | 2 Pin male |  | FAN0, FAN1, Thermistor | JST_B2B-XH-A(LF)(SN) | 3
2.2kR @ 100MHz / 1206 | 2 Line Common Mode Choke 1206 |  | FL1 | Common Mode Choke 1206 | 1
Terminalblock X2 |  |  | Heater | TerminalblockX2 | 1
JP1X4 | 4 Pin PFOSTENSTECKER, Fastermaß 2,54mm |  | I2C, P2, P3 | P1x4-R2.54-X0.67 | 3
STM32F072C8T6 | Integrated Circuit |  | IC1 | QFP50P900X900X160-48N | 1
ME3116 | 1A up to 40V Input Step-Down DC/DC Regulator |  | IC2, IC3 | SOT23-6 | 2
Switch Black | Tactile Switch |  | J1 | Tactile_SW_2Pins | 1
Switch Red | Tactile Switch |  | J2 | Tactile_SW_2Pins | 1
USB 3.1 C Receptacle | USB 3.1 Type C Receptacle Horizontal THR WR-COM |  | J3 | C165948 | 1
Ferrite_Bead | Ferrite_Bead | 600R @ 1MHz | L1, L4, L5 | 0603 | 3
Inductor | Inductor | 4.7uH/1.7A/1210 | L2, L3 | 5.2x4mm | 2
LED-0603 GN LC | LED WÜRTH 2mA 150060VS75000 |  | LD1, LD2, LD3 | LEDC1608X0.80N_0603 | 3
3 Pin male | 3 Pin male |  | LED | JST_B3B-XH-A(LF)(SN) | 1
JST-XH | 4 Pin male |  | MOT | JST_B4B-XH-A(LF)(SN) | 1
Marker IPC7351 | Fiducial Marker IPC7351 Diameter 1.5mm, Clearance Diameter 3mm |  | MP1, MP2, MP3, MP4, MP5, MP6 | PCB-Marker_IPC7351 | 6
JP1X3 | 3 PIN PFOSTENSTECKER, Rastermaß 2,54mm |  | P4 | P1x3-R2.54-X0.63 | 1
CSD17552Q3A | N-MOSFET LOW RDSon |  | Q1, Q2, Q3 | SON67P300X300X1.00-9N | 3
10k | RES 10k 1% 100mW TK100 SMD 0603 G |  | R1, R2, R3, R10, R18, R20, R21, R26, R27, R32, R33, R34, R36 | RESC1608X0.55N_0603 | 13
0 | RES 0R 5% 100mW TK100 SMD 0603 G |  | R6, R7, R8 | RESC1608X0.55N_0603 | 3
100k | RES 100k 1% 100mW TK100 SMD 0603 G |  | R9, R25 | RESC1608X0.55N_0603 | 2
1k | RES 1k 1% 100mW TK100 SMD 0603 G |  | R11, R12, R35 | RESC1608X0.55N_0603 | 3
100 | RES 100R 1% 100mW TK100 SMD 0603 G |  | R14, R16, R17, R24, R37, R38 | RESC1608X0.55N_0603 | 6
470k | RES 470k 1% 100mW TK100 SMD 0603 G |  | R22 | RESC1608X0.55N_0603 | 1
680R | RES 680R 1% 100mW TK100 SMD 0603 G |  | R23 | RESC1608X0.55N_0603 | 1
4.7k | RES 4k7 1% 100mW TK100 SMD 0603 G |  | R28, R29, R30 | RESC1608X0.55N_0603 | 3
P1X6-R2.54mm-V-X9.5mm | P1X6-R2.54mm-V-X9.5mm-Modu II Stiftleiste |  | SPI | P1X6-R2.54-V-X9.5 | 1
TMC2130BREAKOUT |  |  | TMC1 | TMC2130BREAKOUT | 1
CH224K | USB PD and Other Fast Charging Protocol Sink Controller | Value | U1 | ESSOP100P600X180_EP-11N | 1
XTAL_8MHz | Crystal |  | Y1 | SMD-3225_4P | 1